## Checkliste
System number and order number (if different)
Order password
Year of manufacture / elevator type
Location:
Frequency of use (if possible, trip counter status)
KT (car depth)
KH (car height)
Q (load capacity)
Insulation (rubber bush) on side beam or top beam
Braking device (safety gear up)
How the installation is used (e.g. office, residential building, production, etc) |  |  |  | Side beam connection
Name of inspector / date of check |  |  | ??.??.2017
1a. Check lateral tab on side beam, left (viewed from entrance 1) | Crack present in lateral tab? |  | Comment:
1b. Check lateral tab on side beam, right | Crack present in lateral tab? |  | Comment:
Sample picture | On-site picture of left lateral tab: |  | On-site picture of right lateral tab:
2a. Check connection on top beam, left (viewed from entrance 1) | Top beam deformed | Lateral tab deformed | Comment:
2b. Check connection at top beam, right | Top beam deformed | Lateral tab deformed | Comment:
Sample picture | On-site picture of left top beam: |  | On-site picture of right top beam:
3a. Check lower recess on side beam, left (viewed from entrance 1) | Crack visible in lower left recess | Crack visible in lower right recess | Comment:
3b. Check lower recess on side beam, right | Crack visible in lower left recess | Crack visible in lower right recess | Comment:
Specify length of crack, if present: | Recess, left Corner, left: | Recess, left Corner, right: | Recess, right Corner, left: | Recess, right Corner, right:
(specification in mm) | 0 | 0 | 0 | 0
Sample picture | On-site picture of lower left recess: |  | On-site picture of lower right recess:
Side beam
Top beam
Yes
No
No crack or crack starting
Crack
Cracked through
Yes
No
Yes
No
Yes
No
Yes
No
Yes
No
Yes
No
Yes
No
Yes
No
No crack or crack starting
Crack
Cracked through

## Auswertung
Dropdown Auswahlhilfen:
Yes | 1998
No | 1999
2000
2001
2002
2003
2004
2005
2006
2007
2008
2009
2010
2011
2012
2013
2014
2015
2016
2017
unbekannt
[5 empty] | 0 | 0 | 0
Auswertung: |  | Längen Risse |  | Datum | Riss in Querlasche | Risse untere Aussparung | Querlasche verbogen
Lage Isolation: | 1 | li li | 0 | ??.??.2017 | 0 | 0 | 0
Bremse vorhanden: | 0 | li re | 0
Risszustand Querlasche li: | 0 | re li | 0
Risszustand Querlasche re: | 0 | re re | 0
Oberholm verformt li: | 0
Querlasche verformt li: | 0
Oberholm verformt re: | 0
Querlasche verformt re: | 0
Seitenholm li Anriss li: | 0
Seitenholm li Anriss re: | 0
Seitenholm re Anriss li: | 0
Seitenholm re Anriss re: | 0
41
Side beam connection | 44
Top beam connection